## CAPACATIVE RESISTIVE
Model No |  | Model No. WLK-07E2R T-PAD 7inch Tablet PC Resistive Touch Screen (2 point) | Model No. WLK-08E T-PAD 8inch Tablet PC Resistive Touch Screen | Model No. WLK-10E T-PAD 10inch Tablet PC Resistive Touch Screen | Model No. WLK-07 H T-PAD 7inch Tablet PC Capacitive Touch Screen | Model No. WLK-08 H T-PAD 8inch Tablet PC Capacitive Touch Screen | Model No. WLK-10H T-PAD 10inch Tablet PC Capacitive Touch Screen
ID
Processor |  | WM8650 ARM Base 800MHz Graphic 300M DSP decode, support Flash 10.1 | WM8650 ARM Base 800MHz Graphic 300M DSP decode, support Flash 10.1 | WM8650 ARM Base 800MHz Graphic 300M DSP decode, support Flash 10.1 | Rockchip RK2918 Cortex A8 1.2GHz(Max) | Rockchip RK2918 Cortex A8 1.2GHz(Max) | Rockchip RK2918 Cortex A8 1.2GHz(Max)
Memory |  | DDR2 256MB | DDR2 256MB | DDR2 256MB | DDR3 512MB, 32bits | DDR3 512MB, 32bits | DDR3 512MB, 32bits
OS |  | Android 2.2 | Android 2.2 | Android 2.2 | Android 2.3 | Android 2.3 | Android 2.3
LCD | LCD size | 7" | 8" | 10" | 7" | 8" | 10"
| Max resolution | 800RGB(W) x 480(H) | 800RGB(W) x 600(H) | 1024RGB(W) x 600(H) | 800RGB(W) x 480(H) | 800RGB(W) x 600(H) | 800RGB(W) x 600(H)
| Touch Panel | Resistance type | Resistance type | Resistance type | Capacitive type | Capacitive type | Capacitive type
Supported Media Format | Image | JPEG, BMP, GIF | JPEG, BMP, GIF | JPEG, BMP, GIF | JPEG, BMP, GIF,PNG,TIFF | JPEG, BMP, GIF,PNG,TIFF | JPEG, BMP, GIF,PNG,TIFF
| Audio | WMA, MP3, Mpeg Audio, WAV, AAC | WMA, MP3, Mpeg Audio, WAV, AAC | WMA, MP3, Mpeg Audio, WAV, AAC | MP3,WMA,APE,FLAC,AAC,AC3,WAV | MP3,WMA,APE,FLAC,AAC,AC3,WAV | MP3,WMA,APE,FLAC,AAC,AC3,WAV
| Video | AVI/H.264/WMV, SUPPORTING 720P | AVI/H.264/WMV, SUPPORTING 720P | AVI/H.264/WMV, SUPPORTING 720P | MKV(H2.64 HP),AVI,RMVB,FLV,MPEG-1/3, SUPPORTING 1080P HDMI HDMI License is not included | MKV(H2.64 HP),AVI,RMVB,FLV,MPEG-1/3, SUPPORTING 1080P HDMI HDMI License is not included | MKV(H2.64 HP),AVI,RMVB,FLV,MPEG-1/3, SUPPORTING 1080P HDMI HDMI License is not included
I/O Interface | Audio Out | 3.5mm audio phone jack x 1 | 3.5mm audio phone jack x 1 | 3.5mm audio phone jack x 1 | 3.5mm audio phone jack x 1 | 3.5mm audio phone jack x 1 | 3.5mm audio phone jack x 1
| Speaker | 2*1W /8Ω | 2*1W /8Ω | 2*1W /8Ω | 0.8W /8Ω x 2 | 0.8W /8Ω x 2 | 0.8W /8Ω x 2
| 3G | Not Included | Not Included | Not Included | 3G Dongle supported, Optional, not included | 3G Dongle supported, Optional, not included | 3G Dongle supported, Optional, not included
| Wireless | IEEE 802.11b/g | IEEE 802.11b/g | IEEE 802.11b/g | IEEE 802.11b/g | IEEE 802.11b/g | IEEE 802.11b/g
| USB (USB2.0) | USB Host | mini USB 2.0 HOST x 2 | mini USB 2.0 HOST x 2 | Mini USB 2.0 x 1 | Mini USB 2.0 x 1 | Mini USB 2.0 x 1
| Microphone | Record | Record | Record | Record | Record | Record
| Headphone | Stereo | Stereo | Stereo | Stereo | Stereo | Stereo
| WEBCAM | 0.3M | 0.3M | 0.3M | 2.0 MP | 2.0 MP | 2.0 MP
Storage | internal memory | 2G Flash | 2G Flash | 2G Flash | 4G Flash | 8G Flash | 8G Flash
| memory card slot | TF card - 1G ~ 32G | TF card - 1G ~ 32G | TF card - 1G ~ 32G | TF card - 1G ~ 32G | TF card - 1G ~ 32G | TF card - 1G ~ 32G
Power | Input Voltage | DC 9V 1.5A | DC 9V 1.5A | DC 9V 1.5A | DC 5V 2A | DC 5V 2A | DC 5V 2A
| battery | Lithium-ion 7.4V/1,800mAH | Lithium-ion 7.4V/1,800mAH | Lithium-ion 7.4V/1,800mAH | Lithium-ion 3.7V/ 3400mAH | Lithium-ion 3.7V/ 3700mAH | Lithium-ion 3.7V/ 3700mAH
UNIT PRICE |  | Ex-Work ANDROID OS V2.2 Excluding all licenses | Ex-Work ANDROID OS V2.2 Excluding all licenses | Ex-WorkANDROID OS V2.2 Excluding all licenses | Ex-Work ANDROID OS V2.3 Excluding all licenses | Ex-Work ANDROID OS V2.3 Excluding all licenses | Ex-Work ANDROID OS V2.3 Excluding all licenses
MOQ |  | 108pcs | 108pcs | 108pcs | 108pcs | 108pcs | 108pcs
Multiple HUB transfer box for USB drive & ethernet |  | N/A | Transfer box is available | N/A | N/A | N/A | N/A
Sisvel License for MP3 music |  | Sisvel license is available. | Sisvel license is available. | Sisvel license is available. | Sisvel license is available. | Sisvel license is available. | Sisvel license is available.
SoftMaker License WORD/EXCEL/PDF can be edited, read, open & save Support PDF file for presentation |  | Office APP is available if needed | Office APP is available if needed | Office APP is available if needed | Office APP is available if needed | Office APP is available if needed | Office APP is available if needed
POUCH + USB Keyboard |  | Keyboard pouch is available. | Keyboard pouch is available. | Keyboard pouch is available. | Keyboard pouch is available. | Keyboard pouch is available. | Keyboard pouch is available.
Accessories |  | manual, Adapter | manual, Adapter | manual, Adapter | manual, Adapter | manual, Adapter | manual, Adapter
Package |  | Color Box | Color Box | Color Box | Color Box | Color Box | Color Box