## 7 10 IN CAPACATIVE
Model No |  | T-PAD Model No.WLK-07A(Allwinner) 7inch Tablet PC | T-PAD Model No.WLK-10A 4.0 10inch Tablet PC
ID
Processor |  | AllWiner A10 Cortex A8 1.2GHz(Max) | AML-M3 800MzH + 400GPU + 200DSP
Memory |  | DDR3 512MB, 32bits (Maxium up to 1GB(optional) not Including) | DDR3 1GB, 32bits
OS |  | Android 4.0 | Android 4.0
LCD | LCD size | 7" | 10"
| Max resolution | 800RGB(W) x 480(H) | 1024RGB(W) x 600(H)
| Touch Panel | Capacitive type | Capacitive type
Supported Media Format | Image | JPEG, BMP, GIF,PNG,TIFF | JPEG, BMP, GIF,PNG,TIFF
| Audio | MP3,WMA,APE,FLAC,AAC,AC3,WAV | MP3,WMA, MP2, OGG, AAC, M4A, FLAC, APE, 3GP WAV
| Video | MKV(H2.64 HP),AVI,RMVB,FLV,MPEG-1/3, SUPPORTING 1080P HDMI, up to 2160p Hardware-accelerated Video playback (4x the resolution of 1080p) HDMI License is not included | AVI(H.264. DIVX. XVID), RM, RMVB, MKV(H.264, DIVX, XVID), WMV, MOV, MP4, DAT, VOB, PMP, MPEG, MPG, FLV, ASF, TS,TP, 3GP, MPG.
I/O Interface | Audio Out | 3.5mm audio phone jack x 1 | 3.5mm audio phone jack x 1
| Speaker | 0.8W /8Ω x 2 | 0.8W /8Ω x 2
| 3G | Support 3G Dongle not included | Support 3G Dongle
| Wireless | IEEE 802.11b/g | IEEE 802.11b/g/n
| USB (USB2.0) | Mini USB 2.0 x 1 | Mini USB 2.0 x 1
| Microphone | Record | Record
| Headphone | Stereo | Stereo
| WEBCAM | 2.0 MP | 2.0MP
| HDMI | mini HDMI 1.3 supported HDMI license is not included | mini HDMI 1.3 supported HDMI license is not included
Storage | internal memory | 4G Flash | 4G Flash
| memory card slot | TF card - 1G ~ 32G | TF card - 1G ~ 32G
Power | Input Voltage | DC 5V 2A | DC 9V 1.5A
| battery | Lithium-ion 3.7V/ 2900mAH | Lithium-ion 7.4V/ 3400mAH
Unite Price | MOQ 108 pcs
Sisvel License for MP3 music |  | Sisvel license is available. | Sisvel license is available.
SoftMaker License WORD/EXCEL/PDF can be edited, read, open & save Support PDF file for presentation |  | Office APP is available. | Office APP is available.
|  | manual, Adapter | manual
Package |  | Color Box | Brown Box