## TABLET 5 20
550 Henley
Birmingham, MI 48009 – U.S.A.
Phone-Direct: 248-644-7700
Fax: 248-644-3693
Website: www.walkerworldtrade.com
Direct: kensteinman@walkerworldtrade.com
Model | Screen | Photo | Features | RAM | HDD | PACKAGES | Qty/carton
WLK728 new VIA |  |  | 7 inch MID Touch Screen with VIA 8650 CPU: ●CPU: VIA8650+, 800Mhz ●OS: Google Android OS 2.2 ●Memory: 256MB + 2GB (4G optional) ●Network: Lan: 10/100 MB Ethernet interface WIFI: IEEE 802.11.B/G/N standarde ●I/O port: Mini USB, TF card slot, earphone, DC in, MIC, Reset ●Camera: 0.3M pixels (optional) ●E-book function, Office Word, Excel, PPT, PDF. ●E-mail, Game, MSN, SKYPE, QQ, GTALK | 256MB | 2GB | Unit: Size: 13.6*20.3*1.4cm N.W.: 0.42kg Gift box size: 25.8*17*8.5cm G.W.: 1.0kg Carton(10pcs): Size: 41*37*26.5CM N.W.: 10KG G.W.: 13KG | 1 pc/gift box, 20 pcs/carton
6" E-INK
|  |  |  | 256MB | 4GB |  | 1 pc/gift box, 20 pcs/carton
WLK007 |  |  | 7inch Touch Screen Infomt 1GHz CPU ● CPU: Infortm 1GHZ ● Memory: 256MB + 4GB ● Display: 7inch 16:9 Touch TFT, 800x480 TFT LCD, ● Resistive touch screen ● ANDRIOD OS V2.2, ADOBE FLASH 10 ● Network: Lan: 10/100 MB Ethernet interface WIFI: IEEE 802.11.B/G/N standarde 3G: Support external 3G dongle ● I/O: USB 2.0, OTG, HDMI, TF card, DC in, Earphone, Mic, Reset, | 256MB | 4GB | Unit: Size: 20*12.7*1.26cm N.W.: 0.8KG Gift box size: 25*18*7cm G.W.: 1.2KG Carton(10pcs): Size: 50*37.5*19cm N.W.: 12KG G.W.: 14.50KG | 1 pc/gift box, 20 pcs/carton
WLK730 |  |  | 7 inch MID Touch Screen with Telechips 8803 (A8) CPU: ●CPU: Telechip 8803, 1GHz ●OS: Android OS 2.3 ●Memory: 512MB + 4GB ●Network: Lan: 10/100 MB Ethernet interface WIFI: IEEE 802.11.B/G/N standarde ●G Sensor: 4 direction rotary display, Support 3D cartoon games ●I/O port: USB 2.0, sim card slot, TF card slot , Headphone, DC in ●Camera: 0.3M pixels (1.3M pixels optional) ●Video: Max 1080P, AVI, RM/RMVB, FLV, 3GP/MP4, MKV/ MOV/WMV ●Audio: MP3, WMA, WAV, APE, OGG, FLAC, AAC |  |  | Unit: Size: 13.2*20.3*1.2cm N.W.: 0.42kg Gift box size: 24*18*8cm G.W.: 1.0kg Carton(10pcs): Size: 38.5*36*26.5 cm N.W.: 10KG G.W.: 13KG
| 6" E-INK |  |  | 256MB | 4G |  | 1 pc/gift box, 20 pcs/carton
WLKS07 |  |  | 7 inch MID Touch Screen with Samsung A8 CPU: ●CPU: Samsung Cortex A8, 1Ghz ●OS: Google Android OS 2.2 ●Capacitive Multi-Touch screen ●Memory: 512MB + 4GB ●Network: WIFI: IEEE 802.11.B/G/N standard 3G: supported ●I/O port: USB OTG, TF card slot, HDMI, earphone, DC in, MIC, Reset ●Camera: 1.3M Pixels optional ●E-book function, Office Word, Excel, PPT, PDF. ●E-mail, Game, MSN, SKYPE, QQ, GTALK |  |  | Unit: Size: 19.5*11.5*1.3cm N.W.: 0.8kg Gift box size: 25*18*7cm G.W.: 1.2kg Carton(10pcs): Size: 50*37.5*19CM N.W.: 12KG G.W.: 14.5KG
|  |  |  | 512MB | 4GB |  | 1 pc/gift box, 20 pcs/carton
WLKN07 |  |  | 7 inch Touch screen MID with NEC Cortex A9 Dual Core: ●Display: 7inch 16:9 widescreen 1024x576 TFT LCD ●CPU: NEC Cortex A9 Dual Core (1Ghz) ●OS: Google Android OS 2.2(2.3 coming soon) ●RAM and Storage: 512MB DDR2, 4GB(8-16G optional) ●Network: WIFI: IEEE 802.11.B/G standard 3G: Built-in 3G, external 3G dongle ●Camera: 2M pixels (2M pixels optional) ●G Sensor, HDMI, 1080P, 3D games ●Bluetooth, GPS, FM functions ●I/O port: USB 2.0, Mini USB, HDMI port, earphone ●HDMI output: HDMI 1080P Output | 512MB | 4G | Unit: Size: 19.4*11.6*1.3cm N.W.: 0.52kg Gift box size: 24*16*8.5cm G.W.: 0.9kg Carton(10pcs): Size: 44.5*33.6*26 cm N.W.: 9KG G.W.: 11KG | 1 pc/gift box, 20 pcs/carton
6" E-INK
WLK826 |  |  | 8 inch MID Touch Screen VIA 8650 CPU: ● CPU: VIA8650, 720Mhz ● OS: Google Android OS 2.2 ● Memory: 256MB+2GB(4G optional) ● WIFI: IEEE 802.11.B/G/N standarde ● I/O port: USB 30pin, TF card slot , Headphone, DC in, MIC ● E-book function, Office Word, Excel, PPT, PDF. ● E-mail, Game, MSN, SKYPE, QQ, GTALK | 256MB | 2GB | Unit: Size: 20.6*15.8*1.1CM N.W.: 0.5kg Gift box size: 24.5*19.5*8.5cm G.W.: 1.2kg Carton(10pcs): Size: 41*37*26.5CM N.W.: 12kg G.W.: 14KG | 1 pc/gift box, 20 pcs/carton
6" E-INK
|  |  |  | 256MB | 4GB |  | 1 pc/gift box, 20 pcs/carton
|  |  | 8 inch Touch Screen Samsung S5PV210: ● CPU: Samsung S5PV210, 1.2GHz ● Memory: 512MB + 4GB(8-16G optional) ● Display: 8inch 4:3 Touch TFT, Resolution 800*600 Pixels ● Resistive touch screen ● WIFI: IEEE 802.11.B/G/N standard ● Camera: 2M pixels ● WIFI: IEEE 802.11.B/G/N standard ● OS: ANDRIOD OS V2.2 ● I/O: HDMI, USB 2.0, USB OTG, DC-in, Earphone, Mic, TF card ●● Network: Lan: 10/100 MB Ethernet interface ● Capacitive screen: optional ● 3G: support 3G dongle external ● Battery: 3800mah, 5 hours working | 256MB | 4GB | Unit: Size: 21.8*15.5*1.4cm N.W.: 0.5kg Gift box size: 27*18.5*7cm G.W.: 1.2kg Carton(10pcs): Size: 45*39.5*29 cm N.W.: 12KG G.W.: 14KG
WLKS08B
|  |  |  | 256MB | 8GB
WLK825 |  |  | 8 inch MID Touch Screen with Freescale CPU ● CPU: Freecale I.MX515 Cortex A8 800MHZ ● Memory: 512MB + 4GB ● Display: 8inch 4:3 Touch TFT, Resolution 800*600 Pixels ● Resistive touch screen ● ANDRIOD OS V2.2, ADOBE FLASH 10 ● Network: Lan: 10/100 MB Ethernet interface WIFI: IEEE 802.11.B/G/N standarde 3G: Support external 3G dongle ● I/O: TF card, DC in, Earphone, Mic, Ipod port. |  |  | Unit: Size: 21*16*1.3cm N.W.: 0.5kg Gift box size: 24*19*8cm G.W.: 1.2kg Carton(10pcs): Size: 43*39.5*26 cm N.W.: 12KG G.W.: 15KG
|  |  |  | 512M | 4GB
WLK1008 |  |  | 10inch Touch Screen Infomt 1GHz CPU ● CPU: Infortm 1GHZ ● Memory: 256MB + 2GB or 512MB + 4GB ● Display: 10.1inch 16:9 Touch TFT, 1024x600, ● Resistive touch screen ● ANDRIOD OS V2.2, ADOBE FLASH 10 ● Network: Lan: 10/100 MB Ethernet interface WIFI: IEEE 802.11.B/G/N standarde 3G: Support external 3G dongle ● Optional: 512MB+4GB can with Camera and HDMI ● I/O: USB 2.0, OTG, HDMI, TF card, DC in, Earphone, Mic, Reset, | 256MB | 2GB | Unit: Size: 27*18*1.5cm N.W.: 0.65kg Gift box size: 30*21.2*12cm G.W.: 1.5kg Carton(10pcs): Size: 51.00*41.5*29 cm N.W.: 13KG G.W.: 15.50KG | 1 pc/gift box, 20 pcs/carton
7" TFT
|  |  |  | 512MB | 4GB |  | 1 pc/gift box, 20 pcs/carton
WLK1009 Flytouch 3 |  |  | 10inch Touch Screen Infomt 1GHz CPU ● CPU: Infrotm 1GHZ ● Memory: 256MB + 2GB or 512MB + 4GB ● Display: 10inch 16:9 Touch TFT, Resolution 1024*600 ● Resistive touch screen ● ANDRIOD OS V2.2 ● Memory: 256MB + 2GB or 512MB + 4GB ● Network: Lan: 10/100 MB Ethernet interface WIFI: IEEE 802.11.B/G/N standarde 3G: Support external 3G dongle ● Camera: 0.3M pixel (1.3M pixels optional) ● GPS function built-in. ● I/O: USB, HDMI, RJ-45, TF card, DC in, Earphone, Mic, Reset, | 256MB | 2GB | Unit: Size: 26.9*17*1.5cm N.W.: 0.65kg Gift box size: 30*21.2*12cm G.W.: 1.5kg Carton(10pcs): Size: 51*41.5*29cm N.W.: 14KG G.W.: 16KG | 1 pc/gift box, 20 pcs/carton
7" TFT
|  |  |  | 512MB | 4GB |  | 1 pc/gift box, 20 pcs/carton
7inch Netbooks / UMPC
ITEM: WLKPC71282
Description: | 7inch Netbooks
Product Specification :
CPU | VIA 8505+ ARM9 32-bit Processor
OS | Windows CE 6.0
Memory | 128MB RAM
ROM | 2GB nand flash
Resolution ratio | 800*480 pixels
Decode technology | Software
LAN | Ethernet 10/100M
WIFI | WiFi 802.11 b/g/n
Keyboard | 80pcs standard keyboard,
support external keyboard.
USB port | USB 2.0*3
Card port | SD card
Build in camera | NO
Sound effect | in focus audio, built in stereo speaker,
external microphone, only for record.
Battery | 1800MAh
Stand by time | 2.5-3 hours
Certificate: | CE/FCC
Packing
10pcs / ctn
Gift box Size:30*22.2*6CM
Carton Size(10pcs):63*32*24.5CM
N.W : 12KG G.W : 13KG